## Technical Data Imperial
Maximum Capacity Chart (Imperial)
Bevel Depth h (in.)
|  | 0.0625 | 0.125 | 0.15625 | 0.1875 | 0.25 | 0.3125 | 0.375 | 0.4375 | 0.5 | 0.5625 | 0.625
Angle a | 0
30
31.5
37.5
45
60
70
90
KFM 9-3 RF or KFM 18 LTX 3 RF
KFM 15-10 F or KFMPB 15-10 F
KFM 16-15 F
Application not possible
Beveling tools
|  | Order No. | Model No. |  |  |  | Description
|  | 601754750 | KFM 18 LTX 3 RF 2x 5.5Ah LiHD kit |  |  |  | 18V bevel / chamfer / radius tool. Lock-on switch. 2 batteries and charger
|  | 601754840 | KFM 18 LTX 3 RF 18V bare |  |  |  | 18V bevel / chamfer / radius tool. Lock-on switch. Bare tool
|  | 601751750 | KFM 9-3 RF |  |  |  | 8.0 Amps bevel / chamfer / radius tool. Lock-on switch.
|  | 601752620 | KFM 15-10 F |  |  |  | 13.0 Amps bevel tool. Lock-on switch.
|  | 601755620 | KFMPB 15-10 F |  |  |  | 13.0 Amps bevel tool. Paddle switch. Mechanical Brake < 2 sec.
|  | 601753620 | KFM 16-15 F |  |  |  | 14.2 Amps bevel tool. Lock-on switch.
Accessories
|  | Order No. | Model No. |  |  |  | Tool associated
|  | 623560000 | 45 degrees cutters (10pcs) |  |  |  | KFM 9 / KFM 18
|  | 623561000 | R2 2mm - 5/64" Radius cutters (10 pcs) |  |  |  | KFM 9 / KFM 18
|  | 623562000 | R3 3mm - 1/8" Radius cutters (10 pcs) |  |  |  | KFM 9 / KFM 18
|  | 623564000 | Square Cutters (10pcs) |  |  |  | KFM15 - KFM 16
|  | 623565000 | Square Cutters Stainless (10pcs) |  |  |  | KFM15 - KFM 16
|  | 623566000 | Screws for cutters for bevelling tool (10pcs) |  |  |  | KFM 9 - 18 - 15 -16
Watch the video for the KFM 9-3 RF and KFM 18 LTX 3 RF: | [6 empty] | Watch the video for the KFM 15-10 and KFM 16-15:
Clic for more info
Coming Soon

## Calculator Imperial
Update September 30, 2016
|  | Version 2.0 |  |  | Capacity at 45deg | H (in.) | x (in.) |  | Clics: |  | Application
[5 empty] | KFM9 | 0.15625 | 0.15625 |  | 0.1 | mm | Corded
[5 empty] | KFM15 | 0.385 | 0.27224 |  | 0.003937 | inch | Cordless
[5 empty] | KFM16 | 0.635 | 0.44901
|  |  |  | Controler depth (X) based on angle (a) and desired bevel depth (h) |  | Bevel Depth h (in.)
[6 empty] | 0.0625 | 0.125 | 0.15625 | 0.1875 | 0.25 | 0.3125 | 0.375 | 0.4375 | 0.5 | 0.5625 | 0.625
|  |  |  | Angle a | 0 | 0 | 0 | 0 | 0 | 0 | 0 | 0 | 0 | 0 | 0 | 0
[5 empty] | 30 | 0.03125 | 0.0625 | 0.078125 | 0.09375 | 0.125 | 0.15625 | 0.1875 | 0.21875 | 0.25 | 0.28125 | 0.3125
[5 empty] | 31.5 | 0.03125 | 0.0625 | 0.078125 | 0.09375 | 0.125 | 0.15625 | 0.20312 | 0.23438 | 0.26562 | 0.29688 | 0.32812
[5 empty] | 37.5 | 0.03125 | 0.078125 | 0.09375 | 0.10938 | 0.15625 | 0.1875 | 0.23438 | 0.26562 | 0.29688 | 0.34375 | 0.375
[5 empty] | 45 | 0.046875 | 0.09375 | 0.10938 | 0.125 | 0.17188 | 0.21875 | 0.26562 | 0.3125 | 0.35938 | 0.39062 | 0.4375
What is your application (select from menu): |  |  |  |  | 60 | 0.046875 | 0.10938 | 0.14062 | 0.15625 | 0.21875 | 0.26562 | 0.32812 | 0.375 | 0.4375 | 0.48438 | 0.54688
Application: | Corded |  |  |  | 70 | 0.0625 | 0.125 | 0.14062 | 0.17188 | 0.23438 | 0.29688 | 0.35938 | 0.40625 | 0.46875 | 0.53125 | 0.59375
Angle (a): | 25
Bevel Depth (h): | 0.25
Tool in use: | Let the program chose |  |  |  | Surface for Fast operation: | Pass1 | Pass2 | Pass3 | Total |  |  |  | Max Capacity at selected angle
[5 empty] | KFM 18 LTX 3RF | 0.006975 | 0.005425 | 0 | 0.0124 |  |  |  | Tool | H | X
Which means: |  |  |  |  | KFM 9-3 RF | 0.006975 | 0.005425 | 0 | 0.0124 |  |  |  | KFM 18 LTX 3RF | 0.23438 | 0.11136
Tool Depth (x): | 0.10938 |  |  |  | KFM 15-10 F or KFMPB 15-10 F | 0.0279 | 0.028094 | 0.021506 | 0.0775 |  |  |  | KFM 9-3 RF | 0.23438 | 0.11136
Bevel Width (b): | 0.28125 |  |  |  | KFM 16-15 F | 0.062775 | 0.054475 | 0.057125 | 0.17437 |  |  |  | KFM 15-10 F or KFMPB 15-10 F | 0.57812 | 0.27839
One clic represents (x): | 0.003937 |  |  |  | Let the program chose | [7 empty] | KFM 16-15 F | 0.85938 | 0.41758
0.10565
Recommended tool for the application: |  |  |  |  | Surface for Slow Application | Pass1 | Pass2 | Pass3 | Pass4 | Total |  |  | Tool Depth (x): | 0.10565
KFM 15-10 F or KFMPB 15-10 F |  |  |  |  | KFM 18 LTX 3RF | 0.0048437 | 0.00465 | 0.0029062 | 0 | 0.0124 |  |  | Bevel Width (b): | 0.27584
KFM 15-10 F or KFMPB 15-10 F |  |  |  |  | KFM 9-3 RF | 0.0048437 | 0.00465 | 0.0029062 | 0 | 0.0124 |  |  | One clic represents (x): | 0.003937
Recommended for Fast Operation (shorter carbide life): |  |  |  |  | KFM 15-10 F or KFMPB 15-10 F | 0.019375 | 0.0186 | 0.021361 | 0.018164 | 0.0775
Pass 1, x= | 0.10938 | 27 | clics on the controler |  | KFM 16-15 F | 0.0496 | 0.044175 | 0.042286 | 0.038314 | 0.17437
Pass 2, x= | 0 | 0 | clics on the controler
Pass 3, x= | 0 | 0 | clics on the controler |  | Surface for Fast operation: | Pass1 | Pass2 | Pass3 | Total
[5 empty] | KFM 18 LTX 3RF | 4.5 | 3.5 | 0 | 8
Recommended for Slow Operation (longer carbide life): |  |  |  |  | KFM 9-3 RF | 4.5 | 3.5 | 0 | 8
Pass 1, x= | 0.10938 | 27 | clics on the controler |  | KFM 15-10 F or KFMPB 15-10 F | 18 | 18.125 | 13.875 | 50
Pass 2, x= | 0 | 0 | clics on the controler |  | KFM 16-15 F | 40.5 | 35.145 | 36.855 | 112.5
Pass 3, x= | 0 | 0 | clics on the controler
Pass 4, x= | 0 | 0 | clics on the controler |  | Surface for Slow Application | Pass1 | Pass2 | Pass3 | Pass4 | Total
[5 empty] | KFM 18 LTX 3RF | 3.125 | 3 | 1.875 | 0 | 8
[5 empty] | KFM 9-3 RF | 3.125 | 3 | 1.875 | 0 | 8
[5 empty] | KFM 15-10 F or KFMPB 15-10 F | 12.5 | 12 | 13.7812 | 11.7188 | 50
[5 empty] | KFM 16-15 F | 32 | 28.5 | 27.2812 | 24.7188 | 112.5
[5 empty] | Bevel for Fast operation: | Pass1 | Pass2 | Pass3 | Total
[5 empty] | KFM 18 LTX 3RF | 30 | 10 | 0 | 40
[5 empty] | KFM 9-3 RF | 30 | 10 | 0 | 40
[5 empty] | KFM 15-10 F or KFMPB 15-10 F | 42 | 17 | 10 | 69
[5 empty] | KFM 16-15 F | 63 | 23 | 19 | 113
Let the program chose
[5 empty] | Bevel for Slow Application | Pass1 | Pass2 | Pass3 | Pass4 | Total
[5 empty] | KFM 18 LTX 3RF | 25 | 10 | 5 | 0 | 40
[5 empty] | KFM 9-3 RF | 25 | 10 | 5 | 0 | 40
[5 empty] | KFM 15-10 F or KFMPB 15-10 F | 35 | 14 | 12 | 8 | 69
[5 empty] | KFM 16-15 F | 56 | 21 | 15 | 12 | 104
[5 empty] | Bevel for Fast operation: | Pass1 | Pass2 | Pass3 | Total
[5 empty] | KFM 18 LTX 3RF | 0.11811 | 0.03937 | 0 | 0.15748
[5 empty] | KFM 9-3 RF | 0.11811 | 0.03937 | 0 | 0.15748
[5 empty] | KFM 15-10 F or KFMPB 15-10 F | 0.23622 | 0.098425 | 0.059055 | 0.3937
[5 empty] | KFM 16-15 F | 0.35433 | 0.12992 | 0.1063 | 0.59055
[5 empty] | Bevel for Slow Application | Pass1 | Pass2 | Pass3 | Pass4 | Total
[5 empty] | KFM 18 LTX 3RF | 0.098425 | 0.03937 | 0.019685 | 0 | 0.15748
[5 empty] | KFM 9-3 RF | 0.098425 | 0.03937 | 0.019685 | 0 | 0.15748
[5 empty] | KFM 15-10 F or KFMPB 15-10 F | 0.19685 | 0.07874 | 0.068898 | 0.049213 | 0.3937
[5 empty] | KFM 16-15 F | 0.31496 | 0.11811 | 0.088583 | 0.068898 | 0.59055
[5 empty] | Bevel for Fast operation: | Pass1 | Pass2 | Pass3 | Total
[5 empty] | KFM 18 LTX 3RF | 3 | 1 |  | 4
[5 empty] | KFM 9-3 RF | 3 | 1 |  | 4
[5 empty] | KFM 15-10 F or KFMPB 15-10 F | 6 | 2.5 | 1.5 | 10
[5 empty] | KFM 16-15 F | 9 | 3.3 | 2.7 | 15
[5 empty] | Bevel for Slow Application | Pass1 | Pass2 | Pass3 | Pass4 | Total
[5 empty] | KFM 18 LTX 3RF | 2.5 | 1 | 0.5 |  | 4
[5 empty] | KFM 9-3 RF | 2.5 | 1 | 0.5 |  | 4
[5 empty] | KFM 15-10 F or KFMPB 15-10 F | 5 | 2 | 1.75 | 1.25 | 10
[5 empty] | KFM 16-15 F | 8 | 3 | 2.25 | 1.75 | 15
KFM 15 or
KFM 16

## Technical Data Metric
Maximum Capacity Chart (Metric)
Bevel Depth h (mm)
|  | 1 | 2 | 3 | 4 | 5 | 6 | 7 | 8 | 9 | 10 | 11 | 12 | 13 | 14 | 15
Angle a | 0
30
31.5
37.5
45
60
70
KFM 9-3 RF or KFM 18 LTX 3 RF
KFM 15-10 F or KFMPB 15-10 F
KFM 16-15 F
Application not possible
Beveling tools
|  | Order No. | Model No. |  |  |  | Description
|  | 601754700 | KFM 18 LTX 3 RF 2x 5.5Ah LiHD kit |  |  |  | 18V bevel / chamfer / radius tool. Lock-on switch. 2 batteries and charger
|  | 601754840 | KFM 18 LTX 3 RF 18V bare |  |  |  | 18V bevel / chamfer / radius tool. Lock-on switch. Bare tool
|  | 601751700 | KFM 9-3 RF |  |  |  | 900W Amps bevel / chamfer / radius tool. Lock-on switch.
|  | 601752500 | KFM 15-10 F |  |  |  | 1500W Amps bevel tool. Lock-on switch.
|  | 601755500 | KFMPB 15-10 F |  |  |  | 1500Watt bevel tool. Paddle switch. Mechanical Brake < 2 sec.
|  | 601753500 | KFM 16-15 F |  |  |  | 1600W bevel tool. Lock-on switch.
Accessories
|  | Order No. | Model No. |  |  |  | Tool associated
|  | 623560000 | 45 degrees cutters (10pcs) |  |  |  | KFM 9 / KFM 18
|  | 623561000 | R2 2mm - 5/64" Radius cutters (10 pcs) |  |  |  | KFM 9 / KFM 18
|  | 623562000 | R3 3mm - 1/8" Radius cutters (10 pcs) |  |  |  | KFM 9 / KFM 18
|  | 623564000 | Square Cutters (10pcs) |  |  |  | KFM15 - KFM 16
|  | 623565000 | Square Cutters Stainless (10pcs) |  |  |  | KFM15 - KFM 16
|  | 623566000 | Screws for cutters for bevelling tool (10pcs) |  |  |  | KFM 9 - 18 - 15 -16
Watch the video for the KFM 9-3 RF and KFM 18 LTX 3 RF: |  | Bevel Depth h (mm) 6: Watch the video for the KFM 15-10 and KFM 16-15:
Clic for more info
Coming Soon

## Calculator Metric
Update September 30, 2016
|  | Version 2.0 |  |  | Capacity at 45deg | H (mm.) | x (in.) |  | Clics: |  | Application
[5 empty] | KFM9 | 4 | 4 |  | 0.1 | mm | Corded
[5 empty] | KFM15 | 10 | 7.0711 |  | 0.003937 | inch | Cordless
[5 empty] | KFM16 | 15 | 10.6066
|  |  |  | Controler depth (X) based on angle (a) and desired bevel depth (h) |  | Bevel Depth h (mm)
[6 empty] | 1 | 2 | 3 | 4 | 5 | 6 | 7 | 8 | 9 | 10 | 11 | 12 | 13 | 14 | 15
|  |  |  | Angle a | 0 | 0 | 0 | 0 | 0 | 0 | 0 | 0 | 0 | 0 | 0 | 0 | 0 | 0 | 0 | 0
[5 empty] | 30 | 0.5 | 1 | 1.5 | 2 | 2.5 | 3 | 3.5 | 4 | 4.5 | 5 | 5.5 | 6 | 6.5 | 7 | 7.5
[5 empty] | 31.5 | 0.5225 | 1.045 | 1.5675 | 2.09 | 2.6125 | 3.135 | 3.6575 | 4.18 | 4.7025 | 5.225 | 5.7475 | 6.27 | 6.7925 | 7.315 | 7.8375
[5 empty] | 37.5 | 0.60876 | 1.2175 | 1.8263 | 2.435 | 3.0438 | 3.6526 | 4.2613 | 4.8701 | 5.4789 | 6.0876 | 6.6964 | 7.3051 | 7.9139 | 8.5227 | 9.1314
[5 empty] | 45 | 0.70711 | 1.4142 | 2.1213 | 2.8284 | 3.5355 | 4.2426 | 4.9497 | 5.6569 | 6.364 | 7.0711 | 7.7782 | 8.4853 | 9.1924 | 9.8995 | 10.6066
What is your application (select from menu): |  |  |  |  | 60 | 0.86603 | 1.7321 | 2.5981 | 3.4641 | 4.3301 | 5.1962 | 6.0622 | 6.9282 | 7.7942 | 8.6603 | 9.5263 | 10.3923 | 11.2583 | 12.1244 | 12.9904
Application: | Corded |  |  |  | 70 | 0.93969 | 1.8794 | 2.8191 | 3.7588 | 4.6985 | 5.6382 | 6.5778 | 7.5175 | 8.4572 | 9.3969 | 10.3366 | 11.2763 | 12.216 | 13.1557 | 14.0954
Angle (a): | 22.5
Bevel Depth (h): | 10
Tool in use: | Let the program chose |  |  |  | Surface for Fast operation: | Bevel Depth h (mm) 1: Pass1; Bevel Depth h (mm) 2: Pass2; Bevel Depth h (mm) 3: Pass3; Bevel Depth h (mm) 4: Total; Bevel Depth h (mm) 8: Max Capacity at selected angle
[5 empty] | KFM 18 LTX 3RF | Bevel Depth h (mm) 1: 4.5; Bevel Depth h (mm) 2: 3.5; Bevel Depth h (mm) 3: 0; Bevel Depth h (mm) 4: 8; Bevel Depth h (mm) 8: Tool; Bevel Depth h (mm) 9: H; Bevel Depth h (mm) 10: X
Which means: |  |  |  |  | KFM 9-3 RF | Bevel Depth h (mm) 1: 4.5; Bevel Depth h (mm) 2: 3.5; Bevel Depth h (mm) 3: 0; Bevel Depth h (mm) 4: 8; Bevel Depth h (mm) 8: KFM 18 LTX 3RF; Bevel Depth h (mm) 9: 6.2151; Bevel Depth h (mm) 10: 6.2151
Tool Depth (x): | 3.8268 |  |  |  | KFM 15-10 F or KFMPB 15-10 F | Bevel Depth h (mm) 1: 18; Bevel Depth h (mm) 2: 18.125; Bevel Depth h (mm) 3: 13.875; Bevel Depth h (mm) 4: 50; Bevel Depth h (mm) 8: KFM 9-3 RF; Bevel Depth h (mm) 9: 6.2151; Bevel Depth h (mm) 10: 6.2151
Bevel Width (b): | 10.8239 |  |  |  | KFM 16-15 F | Bevel Depth h (mm) 1: 40.5; Bevel Depth h (mm) 2: 35.145; Bevel Depth h (mm) 3: 36.855; Bevel Depth h (mm) 4: 112.5; Bevel Depth h (mm) 8: KFM 15-10 F or KFMPB 15-10 F; Bevel Depth h (mm) 9: 15.5377; Bevel Depth h (mm) 10: 10.9868
One clic represents (x): | 0.1 |  |  |  | Let the program chose | Bevel Depth h (mm) 8: KFM 16-15 F; Bevel Depth h (mm) 9: 23.3066; Bevel Depth h (mm) 10: 16.4803
3.8268
Recommended tool for the application: |  |  |  |  | Surface for Slow Application | Bevel Depth h (mm) 1: Pass1; Bevel Depth h (mm) 2: Pass2; Bevel Depth h (mm) 3: Pass3; Bevel Depth h (mm) 4: Pass4; Bevel Depth h (mm) 5: Total; Bevel Depth h (mm) 8: Tool Depth (x):; Bevel Depth h (mm) 9: 3.8268
KFM 15-10 F or KFMPB 15-10 F |  |  |  |  | KFM 18 LTX 3RF | Bevel Depth h (mm) 1: 3.125; Bevel Depth h (mm) 2: 3; Bevel Depth h (mm) 3: 1.875; Bevel Depth h (mm) 4: 0; Bevel Depth h (mm) 5: 8; Bevel Depth h (mm) 8: Bevel Width (b):; Bevel Depth h (mm) 9: 10.8239
KFM 15-10 F or KFMPB 15-10 F |  |  |  |  | KFM 9-3 RF | Bevel Depth h (mm) 1: 3.125; Bevel Depth h (mm) 2: 3; Bevel Depth h (mm) 3: 1.875; Bevel Depth h (mm) 4: 0; Bevel Depth h (mm) 5: 8; Bevel Depth h (mm) 8: One clic represents (x):; Bevel Depth h (mm) 9: 0.1
Recommended for Fast Operation (shorter carbide life): |  |  |  |  | KFM 15-10 F or KFMPB 15-10 F | Bevel Depth h (mm) 1: 12.5; Bevel Depth h (mm) 2: 12; Bevel Depth h (mm) 3: 13.7812; Bevel Depth h (mm) 4: 11.7188; Bevel Depth h (mm) 5: 50
Pass 1, x= | 3.8281 | 38 | clics on the controler |  | KFM 16-15 F | Bevel Depth h (mm) 1: 32; Bevel Depth h (mm) 2: 28.5; Bevel Depth h (mm) 3: 27.2812; Bevel Depth h (mm) 4: 24.7188; Bevel Depth h (mm) 5: 112.5
Pass 2, x= | 0 | 0 | clics on the controler
Pass 3, x= | 0 | 0 | clics on the controler
[5 empty] | Bevel for Fast operation: | Bevel Depth h (mm) 1: Pass1; Bevel Depth h (mm) 2: Pass2; Bevel Depth h (mm) 3: Pass3; Bevel Depth h (mm) 4: Total
Recommended for Slow Operation (longer carbide life): |  |  |  |  | KFM 18 LTX 3RF | Bevel Depth h (mm) 1: 30; Bevel Depth h (mm) 2: 10; Bevel Depth h (mm) 3: 0; Bevel Depth h (mm) 4: 40
Pass 1, x= | 3.5 | 35 | clics on the controler |  | KFM 9-3 RF | Bevel Depth h (mm) 1: 30; Bevel Depth h (mm) 2: 10; Bevel Depth h (mm) 3: 0; Bevel Depth h (mm) 4: 40
Pass 2, x= | 0.32812 | 3 | clics on the controler |  | KFM 15-10 F or KFMPB 15-10 F | Bevel Depth h (mm) 1: 42; Bevel Depth h (mm) 2: 17; Bevel Depth h (mm) 3: 10; Bevel Depth h (mm) 4: 69
Pass 3, x= | 0 | 0 | clics on the controler |  | KFM 16-15 F | Bevel Depth h (mm) 1: 63; Bevel Depth h (mm) 2: 23; Bevel Depth h (mm) 3: 19; Bevel Depth h (mm) 4: 113
Pass 4, x= | 0 | 0 | clics on the controler |  | Let the program chose
[5 empty] | Bevel for Slow Application | Bevel Depth h (mm) 1: Pass1; Bevel Depth h (mm) 2: Pass2; Bevel Depth h (mm) 3: Pass3; Bevel Depth h (mm) 4: Pass4; Bevel Depth h (mm) 5: Total
[5 empty] | KFM 18 LTX 3RF | Bevel Depth h (mm) 1: 25; Bevel Depth h (mm) 2: 10; Bevel Depth h (mm) 3: 5; Bevel Depth h (mm) 4: 0; Bevel Depth h (mm) 5: 40
[5 empty] | KFM 9-3 RF | Bevel Depth h (mm) 1: 25; Bevel Depth h (mm) 2: 10; Bevel Depth h (mm) 3: 5; Bevel Depth h (mm) 4: 0; Bevel Depth h (mm) 5: 40
[5 empty] | KFM 15-10 F or KFMPB 15-10 F | Bevel Depth h (mm) 1: 35; Bevel Depth h (mm) 2: 14; Bevel Depth h (mm) 3: 12; Bevel Depth h (mm) 4: 8; Bevel Depth h (mm) 5: 69
[5 empty] | KFM 16-15 F | Bevel Depth h (mm) 1: 56; Bevel Depth h (mm) 2: 21; Bevel Depth h (mm) 3: 15; Bevel Depth h (mm) 4: 12; Bevel Depth h (mm) 5: 104
[5 empty] | Bevel for Fast operation: | Bevel Depth h (mm) 1: Pass1; Bevel Depth h (mm) 2: Pass2; Bevel Depth h (mm) 3: Pass3; Bevel Depth h (mm) 4: Total
[5 empty] | KFM 18 LTX 3RF | Bevel Depth h (mm) 1: 3; Bevel Depth h (mm) 2: 1; Bevel Depth h (mm) 4: 4
[5 empty] | KFM 9-3 RF | Bevel Depth h (mm) 1: 3; Bevel Depth h (mm) 2: 1; Bevel Depth h (mm) 4: 4
[5 empty] | KFM 15-10 F or KFMPB 15-10 F | Bevel Depth h (mm) 1: 6; Bevel Depth h (mm) 2: 2.5; Bevel Depth h (mm) 3: 1.5; Bevel Depth h (mm) 4: 10
[5 empty] | KFM 16-15 F | Bevel Depth h (mm) 1: 9; Bevel Depth h (mm) 2: 3.3; Bevel Depth h (mm) 3: 2.7; Bevel Depth h (mm) 4: 15
[5 empty] | Bevel for Slow Application | Bevel Depth h (mm) 1: Pass1; Bevel Depth h (mm) 2: Pass2; Bevel Depth h (mm) 3: Pass3; Bevel Depth h (mm) 4: Pass4; Bevel Depth h (mm) 5: Total
[5 empty] | KFM 18 LTX 3RF | Bevel Depth h (mm) 1: 2.5; Bevel Depth h (mm) 2: 1; Bevel Depth h (mm) 3: 0.5; Bevel Depth h (mm) 5: 4
[5 empty] | KFM 9-3 RF | Bevel Depth h (mm) 1: 2.5; Bevel Depth h (mm) 2: 1; Bevel Depth h (mm) 3: 0.5; Bevel Depth h (mm) 5: 4
[5 empty] | KFM 15-10 F or KFMPB 15-10 F | Bevel Depth h (mm) 1: 5; Bevel Depth h (mm) 2: 2; Bevel Depth h (mm) 3: 1.75; Bevel Depth h (mm) 4: 1.25; Bevel Depth h (mm) 5: 10
[5 empty] | KFM 16-15 F | Bevel Depth h (mm) 1: 8; Bevel Depth h (mm) 2: 3; Bevel Depth h (mm) 3: 2.25; Bevel Depth h (mm) 4: 1.75; Bevel Depth h (mm) 5: 15
KFM 15 or
KFM 16